## Sheet1
Atmospheric Waves Experiment (AWE) L2 Requirements SDL/19-3002 Rev B
Code | Name | Description | Parent | Context | V. M. | Rationale
Performance Requirements
L2-1 | Lifetime | All elements of the AWE mission shall be designed to support a two-year operational flight time. | L1-4 |  | Analysis | Follows directly from level one observation time requirement
L2-2 | Orbit Orientation | AWE measurements shall be made from an orbit that allows views of the OH layer within at least ±45° latitude. | L1-3 |  | Inspection | Follows directly from level one Earth observation requirement.
L2-3 | Repetition Interval | The time between observations for any given location visible to the AWE mission shall be one week or less (on average) during the mission lifetime. | L1-3 L1-5 |  | Analysis | Follow directly from level one observation repetition requirement
L2-4 | Pointing Knowledge | AWE shall be capable of geolocating gravity waves to within 30 km (1 sigma). | L1-1 |  | Analysis | Follows direclty from level one geolocation requirement
L2-5 | ISS | AWE will fly on the ISS. The AWE payload shall be designed to make observations from the ISS and comply with ISS requirements. | L1-1 L1-2 L1-6 |  | Inspection | Programmatic choice to fly on ISS and need to comply with ISS requirement and operate from ISS
L2-6 | Measurement | AWE shall determine the temperature of the OH airglow layer through measurements of the P1(2) and P1(4) OH emission lines, and a background within the envelope of the OH(3,1) band emission. | L1-1 L1-2 |  | Inspection | Defines method used to AWE observes GWs and their properties See "L1L2 and justification"
L2-7 | Repeated observations | Each observation of a location on Earth shall include at least two images within an interval of 20 to 40 seconds. | L1-2 |  | Inspection | To measure gravity wave phase speed, must make at least two measurements. 20 seconds is sufficient to measure speed per Bob Stockwell's simulation (see "L1L2 and justification"), 40 is fast enough to avoid confusing direction even for the fastest waves.
L2-8 | Field-of-View | The AWE mission shall produce images at least 300 km square at the OH airglow layer at 87 km altitude. | L1-1 |  | Analysis | Required to observe 300 km wavelength GWs
L2-9 | Spatial Resolution | The spatial resolution of the AWE measurements shall be <=6.5 km cross-track and <=10.3 km along-track (FWHM) at the OH airglow layer on-average over the field of view. | L1-1 | The along track includes maximum allowed smear from ISS motion | Analysis | From level 1 GW observation requirements thorugh model of senstivity to GW parameters. See "L1L2 and justification"
L2-10 | Temperature Precision | AWE shall have a temperature measurement precision of 10.6 K or better for OH airglow layer temperatures of 150 to 240 K in each 2.5 km square resolution element at the OH layer. | L1-1 |  | Analysis+Test | From level 1 GW observation requirements thorugh model of senstivity to GW parameters. See "L1L2 and justification"
L2-11 | Temperature Accuracy | AWE shall have temperature measurement accuracy of 10% or better (1 sigma) for the average of all pixels in the field of view for OH airglow layer temperatures of 150 to 240 K. | L1-2 | Average over all pixels is OK because the OH layer varies only on long spatial scales apart from the GWs | Analysis+Test | Follows from level one requirment to measure OH layer temperature to 10%
L2-12 | Temperature Amplitude | AWE shall be capable of determining the temperature difference at the OH layer between the maximum and minimum in an image to within 35% (1 sigma) of the true value. | L1-2 | Need to be able to measure wave amplitude to 35% in image. This is intended to include the precision, which can be als low as 20% for the minimum required GW. | Analysis | From level one requirement to measure GW amplitued to 35%.
L2-13 | Calibration | AWE shall provide an instrument that is calibrated on the ground with radiometric performance requirements verified. | L1-1 L1-2 | The calibration has to be done to be able to meet the requirements, not just verify meeting them | Inspection | Need to perform calibration to meet level one and two requirements.
L2-14 | GSE | The AWE mission shall provide ground support equipment sufficient to perform instrument calibration and testing. | L1-1 L1-2 L1-6 |  | Inspection | Need GSE for testing. Statement that project will provide it.
L2-15 | Mission Operations | The AWE Mission shall include the hardware and software necessary to command the instrument and receive all mission data. | L1-1 L1-6 |  | Inspection | Statement that project will provide needed command and data handling
L2-16 | Science Data Processing | The AWE project shall provide all hardware and software necessary to process, the science data as required by the science objectives, and shall make the Level 0, 1, 2, and 3 data products available to the science community within 6 months. | L1-6 |  | Analysis | Statement that project will process data in a timely manner
L2-17 | Design-for Launch Vehicle | The AWE payload shall be designed to be compatible with both the SpaceX Dragon and Sierra Nevada Dreamchaser CRS-2 launch vehicles. | L1-1 L1-3 L1-2 L1-4 L1-5 L1-6 |  | Inspection | Documnetation of which LVs payload is designed for
L2-18 | Design for ISS site | The AWE payload shall be designed to operate on an ExPA provided by the ISS program at ELC1 site 8 on the ISS. | L1-1 L1-3 L1-2 L1-4 L1-5 L1-6 |  | Inspection | Documentation of ISS site instrument is to be designed for
L2-19 | Normal Operating Mode | The normal operating mode of the AWE payload shall be to continuously collect data when on. | L1-5 |  | Demonstration | Statemement of required normal opearting mode from CONOPS
L2-20 | Resiliency | The AWE payload shall have: the ability to meet requirements with a detector or partial optical system failure, the ability to obtain dark measurements on orbit, and the ability to detect changes in relative responsivity of the measured bands. | L1-4 |  | Test | Documentation of required resiliency modes from CONOPS
L2-21 | Pointing Direction | The AWE payload shall be designed to make observations for ISS yaw within 0°±6° or 180°±6°, pitch within -15° to +3.1°, and roll within -1° to +2.5°. | L1-1 L1-5 | This defines a performance range for the thermal system and where the radiometric requirments must be met. | Analysis | Statement of operating attitude range
L2-22 | Performance Altitude | The AWE payload shall be designed to make observations from an altitude range of 405 to 430 km. | L1-1 | This defines a perfomrance range for the thermal system and where the radiometric requirements must be met. | Analysis | Statement of operating altitude range